## Solarsimulation
|  |  | input | result |  |  | system cost |  |  | 0
|  | Customer: |  |  |  |  | battery cost per kWh |  | 190 | 0.19
|  | Period of use: |  |  |  |  | module cost per W |  | 2 | 2
|  | Location: |  |  |  |  | controller cost per A |  | 2 | 0.16667
Voltage | 12
Consumer Profile Refrigerator | reefer cargo | water | 3 | glas | 0.5 | oil | 0
| temperature | ambient | 35 | inside | 5
| exchange frequency | 1 | time per day
| time for exchange | 0:05
Load Profile | Loads | quantity | consumption | unit | operating time | days per week | average current | power per day | energy per day | price/$
| no cooling | 0 | 0 | Wh/d | 24:00 | 7 |  |  |  | 0
Load 2
Load 3
Load 4
Load 5
Load 6
Inverter
| Charge controller | 1 | 8 | mA | 24:00 | 7 | 0.008 | 0.192 | 2.304 | 0
| Total: | [5 empty] | 0.008 | 0.192 | 2.304 | 0
Requirement Solar Generator | Module | 0.77445 |  | if 2 $ / Watt approx. 0 $
| Irradiation |  |  | 5
| battery efficiency |  |  | 70%
| abberation from MPP |  |  | 15%
| MPP-current |  |  | 0.047806
| needed module power |  |  | 0.77445
Requirement Battery | Capacity |  | 0.82286 | if 190 $/kWh approx. 0 $
| autonomy period |  |  | 3
| DOD |  |  | 70%
| needed capacity |  |  | 0.82286
Final System Decision by Installer | module power | capacity | η battery | MPP abberation | DOD
| 480 | 530 | 85% | 15% | 70%
| 0.0066436 | If the irradiation is around 0.01 kWh/m²/d the system can support 2 Wh/d
| 1932.2917 | autonomy period operating time without solar irradiation
| 0.3 | before the discharge protection will disconnect
Continuous use
| 29.6296 | Max. module current
| Volumen | M | P | Kosten
PF166 | 166 | 2.5 | 0.031 | 880
PF240 | 240 | 2.7 | 0.034 | 1400
no cooling
|  | mA | 0.001 |  |  |  | Dichte | spezifische Wärme-kapazität
|  | A | 1 |  |  | Wasser > 0°C | 999.975 | 4.183
|  | W | 0.083333 |  |  |  | spezifische Schmelzwärme Wasser | 334
|  | kW | 83.3333 |  |  | Wasser < 0°C | 917 | 2.06
|  | Wh/d |  |  |  | Luft | 1.204 | 1.005
[6 empty] | Öl | 910 | 2
[6 empty] | Glas | 2500 | 0.67
[6 empty] | Drehzahlregelung | 90
[6 empty] | Durchschnittverbrauch | 50
[6 empty] | Volumen PF166 | 240
[6 empty] | BD50 Leerverbrauch | 2.7 | 0.034
[6 empty] | Wirungsgrad Kompressor | 75%
[6 empty] | Kosten | 0